## Instructions
Instructions for Estimating P and T Using Orthopyroxene-based Thermobarometers
For details and references see: Putirka, K. (2008) Thermometers and Barometers for Volcanic Systems. In: Putirka, K., Tepley, F. (Eds.), Minerals, Inclusions and Volcanic Processes, Reviews in Mineralogy and Geochemistry, Mineralogical Soc. Am., v. 69, pp. 61-120.
Input
Enter a nominal liquid composition in columns G-S (see “Opx-liquid Input & Models”), leaving blank any oxides that are not available. The “liquid” could be the composition of a glass, or the whole rock, or some calculated composition – use whatever you think is most likely to be in equilibrium with a given orthopyroxene, whose composition will be entered in columns V – AG. As a rule of thumb, you might consider matching mineral rims to matrix glass and mineral cores to whole rock compositions, at least to start. When using mineral core compositions, I often add or subtract minerals from the whole rock so as to achieve Fe-Mg exchange (i.e., following a cotectic). Be aware that in Column J, all Fe is as FeOt. The calibration of Fe-Mg exchange coefficients is based on this same assumption, that all Fe is expressed as FeOt, and so there is no need to correct for Fe2O3 eve n at high oxygen fugacity.
Settings
In this workbook, most thermometers are P-sensitive and most barometers are T-sensitive. Two equations can be solved simultaneously to arrive at P and T, which is accomplished here by using the output of one model as input for another. To work, you must make certain that under Excel – Preferences – Calculations, that “Iterative” calculations are allowed, otherwise Excel will report a “Circular reference” error.
P-T calculations
The thermometers in columns AJ – AL (see “Opx-liq Input & Models”) require P as input and will use the P values entered in column AN as input. The barometers in columns AO ad AP are not T-sensitive, but the barometers in columns AR - AT are, and will use the temperatures in column AM as input. In the default, AM = Eqn 28a as a thermometer and AN = Eqn. 29b as a barometer. As a matter of consistency, the preferred T and P values would then be Eqn. 28a and 29b. If it is preferred to solve for another pair of thermometers and barometers simultaneously, then edit the columns AM and AN so that they are equal to the models that you prefer. For example, if you want to test the case for simultaneously solving Eqns. 28b (thermometer) and 29c (barometer) then let AM = AL and set AN = AT. In this case, this will force these two models to refer to one another (which the preferred pair of models must to for consistency; otherwise you may have a thermomete using pressures that you do not prefer, or a barometer using temperatures that you do not prefer.
Tests for equilibrium
The best test is to compare T or P estimates from independent equilibria; if such T and/or P estimates are within, say 1 standard deviation, chances are good that that the estimates are valid. Having said that, oftentimes such calculations are not possible. And even when they are, it is a good idea to test whether the phases in question are in equilibrium.
For orthopyroxene-liquid equilibrium, the test is very similar to the very familiar test proposed by Roeder and Emslie (1970) and often portrayed in the Rhodes diagram (see chart with this name) as first proposed by Rhodes et al. (1979). The test compares the observed Fe-Mg exchange coefficient with a constant value. That value is shown in column AV (see “Opx-liq Input & Models”). Experimental data indicate a value of 0.29±0.06, when all Fe is expressed as FeOt (Roeder and Emslie did not assume this case for Fe, but accounted for Fe2O3 in their liquids; by an ironic coindence, though, their preferred value for olivine-liq Fe-Mg exchange, of ca. 0.30, works better when we let Fe = FeOt, even in experiments conducted at high fO2). The test for equilibrium is graphically portrayed in the chart titled “Rhodes Diagram”. To change either the constant value, or the error bounds that are portrayed in the chart, go to the sheet titled “Rhodes Diagram Calcs” and edit the values in C4 (for the constant value) and C6 (for the error bounds). In ideal circumstances, data should fall within the dashed curves that mark the indicated error, on the chart titled “Rhodes Diagram”.

## Opx-liquid Input & Models
Geothermometers & barometers based on orthopyroxene-liquid equilibria
Gray field = input
Blue field = output
1) INPUT required in GRAY columns (C, G - S, and V - AG)
2) OUTPUT thermometer results are in BLUE columns, AJ - AP
[47 empty] | SiO2 | TiO2 | Al2O3 | FeO | MnO | MgO | CaO | Na2O | K2O | NiO | Cr2O3 | P2O5 | [14 empty] | SiO2 | TiO2 | Al2O3 | FeO | MnO | MgO | CaO | Na2O | K2O | NiO | Cr2O3
|  | Enter |  |  | Enter Liquid Composition Here | [13 empty] | Enter Orthopyroxene Composition Here | [27 empty] | 60.08 | 79.9 | 50.98 | 71.85 | 70.94 | 40.3 | 56.08 | 30.99 | 47.1 | 74.6894 | 75.9991 | 141.937 | [14 empty] | 60.08 | 79.9 | 101.96 | 71.85 | 70.94 | 40.3 | 56.08 | 61.98 | 94.2 | 74.6894 | 151.9982
|  | Value for P(GPa) | [29 empty] | Thermometers |  |  |  |  | New (Simple) Barometers |  | Barometers (use 28a as input for T) |  |  | Test for
Experimental Compositions given as examples |  | Or use a barometer | Leave Blank | [28 empty] | Putirka (2008) RiMG |  |  | Preferred | Preferred |  |  | Putirka (2008) RiMG |  |  | Equilibrium |  |  |  |  | CATION PROPORTIONS | [12 empty] | CATION fractions | [12 empty] | MOLE PROPORTIONS | [12 empty] | Numbers of oxygens | [12 empty] | CATIONS ON BASIS OF 6 OXYGENS | [34 empty] | opx only |  | opx only
|  | Experimental Conditions |  | LEPR | Liquid (Glass) Composition - in Weight Percent | [12 empty] | Anhydrous | Orthopyroxene Compositions - in Weight Percent | [12 empty] | Beattie (1993) | Eqn. 28a | Eqn. 28b | Temperature | Pressure | Global Calibration | Felsic Liquids | Eqn 29a | Eqn 29b | Eqn 29c |  | molar | molar |  |  | LIQUID COMPOSITIONS | [12 empty] | LIQUID COMPOSITIONS | [12 empty] | OPX COMPOSITIONS | [12 empty] | OPX COMPOSITIONS | [12 empty] | OPX COMPOSITIONS | [13 empty] | TOTAL | OPX COMPONENTS | [5 empty] | Comp |  |  | Beattie (1993) thermometer |  |  | calcualted |  |  |  | Measured |  | New Barometer |  | barometer |  | barometer |  | OPX
Data Source | Experiment # | P (GPa) | T (C) | Index | SiO2 | TiO2 | Al2O3 | FeOt | MnO | MgO | CaO | Na2O | K2O | NiO | Cr2O3 | P2O5 | H2O | Total | SiO2 | TiO2 | Al2O3 | FeOt | MnO | MgO | CaO | Na2O | K2O | NiO | Cr2O3 | P2O5 | Total | T(C ) | T(C ) | T(C ) | T(C ) | P(Gpa) | P(GPa) | P(GPa) | P(GPa) | P(GPa) | P(GPa) | KD(Fe-Mg) | Fe/Mg opx | Fe/Mg liq | 100*Mg# liq | 100*Mg# opx | SiO2 | TiO2 | AlO3/2 | FeO | MnO | MgO | CaO | NaO0.5 | KO0.5 | NIO | CrO3/2 | PO5/2 | TOTAL | SiO2 | TiO2 | AlO3/2 | FeO | MnO | MgO | CaO | NaO0.5 | KO0.5 | NIO | CrO3/2 | PO5/2 |  | SiO2 | TiO2 | AlO3/2 | FeO | MnO | MgO | CaO | NaO0.5 | KO0.5 | NIO | CrO3/2 | total | En(=Mg/all cat) | SiO2 | TiO2 | AlO3/2 | FeO | MnO | MgO | CaO | NaO0.5 | KO0.5 | NIO | CrO3/2 |  |  | Si | Ti | Al | Si+Ti | AL(IV) | AL(VI) | Fe | Mn | Mg | Ca | Na | K | Ni | Cr | CATIONS | NaAlSi2O6 | FmTiAlSiO6 | CrAl2SiO6 | FmAl2SiO6 | CaFmSi2O6 | Fm2Si2O6 | Sum | ln(Fm2Si2O6-liq) | ln(FmAl2SiO6-liq) | Cl-SiO2 | Cl-NM | NF | D(Mg)opx-li1 | numerator | denominator | T(K ) | T(C ) |  | FmAl2SiO6 |  | P(kbar) |  | P(kbar) | Mg# liq | sat T(C )
Auwera, J. V., and Longhi, J. (1994) | TJ-20 | 1 | 1160 | 4066 | 49.6 | 3.79 | 15.8 | 13 | 0.14 | 4.26 | 6.59 | 3.65 | 1.04 | 0 | 0 | 0.63 | 0 | 98.5 | 51.3 | 0.93 | 5.28 | 18.6 | 0.24 | 22 | 2.21 | 0.29 | 0 | 0 | 0.05 | 0 | 100.9 | 1194.3975 | 1201.9412 | 1177.9526 | 1201.9412 | 1.1765 | 0.9318 | 0.97382 | 1.1701 | 1.1765 | 0.93282 | 0.27705 | 0.47421 | 1.7116 | 36.8781 | 67.8331 | 0.82557 | 0.047434 | 0.30993 | 0.18093 | 0.0019735 | 0.10571 | 0.11751 | 0.11778 | 0.022081 | 0 | 0 | 0.0088772 | 1.7378 | 0.47507 | 0.027296 | 0.17834 | 0.10412 | 0.0011356 | 0.060829 | 0.067621 | 0.067776 | 0.012706 | 0 | 0 | 0.0051083 | 1 | 0.85386 | 0.01164 | 0.051785 | 0.25887 | 0.0033831 | 0.54591 | 0.039408 | 0.0046789 | 0 | 0 | 0.00032895 | 1.7699 | 0.6403 | 1.7077 | 0.023279 | 0.15536 | 0.25887 | 0.0033831 | 0.54591 | 0.039408 | 0.0046789 | 0 | 0 | 0.00098685 | 2.7396 | 2.1901 | 1.87 | 0.025492 | 0.22683 | 1.8955 | 0.12995 | 0.096877 | 0.56696 | 0.0074094 | 1.1956 | 0.086308 | 0.020495 | 0 | 0 | 0.0014409 | 4.0006 | 0.020495 | 0.025492 | 0.0014409 | 0.074942 | 0.086308 | 0.79161 | 1.0003 | 4.8455 | 3.3966 | 0.47507 | 0.2337 | -0.88125 | 5.2639 | 15924.1016 | 10.8508 | 1467.5475 | 1160 | 1193.291 | 0.9972 | 1 | 8.1619 | 8.0021 | 2.6502 | 0.36878 | 1168.7785
Auwera, J. V., and Longhi, J. (1994) | TJ-3 | 0.7 | 1120 | 4061 | 48.1 | 3.88 | 13.2 | 16.4 | 0.16 | 4.02 | 6.51 | 3.36 | 1.36 | 0 | 0 | 1.59 | 0 | 98.58 | 52.5 | 0.68 | 2.16 | 19.9 | 0.25 | 22.8 | 1.66 | 0.05 | 0 | 0 | 0.01 | 0 | 100.01 | 1174.3906 | 1208.8501 | 1163.6677 | 1208.8501 | 0.99962 | 0.49462 | 0.43133 | 0.78732 | 0.99962 | 0.30279 | 0.21394 | 0.48955 | 2.2882 | 30.4117 | 67.1344 | 0.8006 | 0.048561 | 0.25893 | 0.22825 | 0.0022554 | 0.099752 | 0.11608 | 0.10842 | 0.028875 | 0 | 0 | 0.022404 | 1.7141 | 0.46706 | 0.02833 | 0.15105 | 0.13316 | 0.0013158 | 0.058194 | 0.067722 | 0.063252 | 0.016845 | 0 | 0 | 0.01307 | 1 | 0.87383 | 0.0085106 | 0.021185 | 0.27697 | 0.0035241 | 0.56576 | 0.029601 | 0.00080671 | 0 | 0 | 6.579e-05 | 1.7803 | 0.64531 | 1.7477 | 0.017021 | 0.063554 | 0.27697 | 0.0035241 | 0.56576 | 0.029601 | 0.00080671 | 0 | 0 | 0.00019737 | 2.7051 | 2.218 | 1.9382 | 0.018877 | 0.093977 | 1.9571 | 0.061803 | 0.032174 | 0.61432 | 0.0078166 | 1.2549 | 0.065655 | 0.0035786 | 0 | 0 | 0.00029185 | 3.9976 | 0.0035786 | 0.018877 | 0.00029185 | 0.028303 | 0.065655 | 0.88209 | 0.99879 | 4.6907 | 2.6235 | 0.46706 | 0.26039 | -0.77433 | 4.9539 | 15689.5687 | 10.8388 | 1447.5406 | 1120 | 1194.2985 | 0.63262 | 0.7 | 0.82252 | 0.6544 | 6.242 | 0.30412 | 1146.2126
Auwera, J. V., and Longhi, J. (1994) | TJ-9 | 0.7 | 1145 | 4060 | 47.2 | 4.76 | 14.3 | 15 | 0.15 | 4.8 | 6.61 | 3.65 | 1.05 | 0 | 0 | 0.81 | 0 | 98.33 | 50.2 | 1.24 | 4.72 | 19.3 | 0.26 | 22.1 | 1.96 | 0.11 | 0 | 0 | 0.05 | 0 | 99.94 | 1181.91 | 1215.5356 | 1205.4565 | 1215.5356 | 1.3205 | 1.0242 | 0.96075 | 1.0811 | 1.3205 | 0.98326 | 0.27946 | 0.48983 | 1.7528 | 36.3269 | 67.1219 | 0.78562 | 0.059574 | 0.2805 | 0.20877 | 0.0021145 | 0.11911 | 0.11787 | 0.11778 | 0.022293 | 0 | 0 | 0.011414 | 1.725 | 0.45542 | 0.034535 | 0.16261 | 0.12102 | 0.0012257 | 0.069046 | 0.068327 | 0.068277 | 0.012923 | 0 | 0 | 0.0066164 | 1 | 0.83555 | 0.015519 | 0.046293 | 0.26862 | 0.0036651 | 0.54839 | 0.03495 | 0.0017748 | 0 | 0 | 0.00032895 | 1.7551 | 0.63935 | 1.6711 | 0.031039 | 0.13888 | 0.26862 | 0.0036651 | 0.54839 | 0.03495 | 0.0017748 | 0 | 0 | 0.00098685 | 2.6994 | 2.2227 | 1.8572 | 0.034495 | 0.20579 | 1.8917 | 0.1428 | 0.062986 | 0.59706 | 0.0081464 | 1.2189 | 0.077684 | 0.0078896 | 0 | 0 | 0.0014623 | 4.0086 | 0.0078896 | 0.034495 | 0.0014623 | 0.053634 | 0.077684 | 0.82915 | 1.0043 | 4.6936 | 3.1478 | 0.45542 | 0.25962 | -0.86713 | 4.6123 | 15689.5687 | 10.7828 | 1455.06 | 1145 | 1185.7654 | 1.0237 | 0.7 | 7.8192 | 7.659 | 3.6351 | 0.36327 | 1171.6908
Elkins, L.T., Fernandes, V.A., Delano, J.W., Grove, T.L. (2000) | B-44 | 2.3 | 1470 | 2527 | 42.66 | 0.66 | 9.36 | 20.48 | 0.28 | 13.96 | 11.13 | 0.11 | 0.04 | 0 | 0.33 | 0 | 0 | 99.01 | 53.55 | 0.06 | 3.95 | 12.59 | 0.17 | 26.86 | 2.51 | 0.01 | 0 | 0 | 0.95 | 0 | 100.65 | 1448.7735 | 1457.2033 | 1482.1884 | 1457.2033 | 1.9947 | 1.8287 | 1.2532 | 1.6795 | 1.9947 | 2.1104 | 0.3195 | 0.2629 | 0.82285 | 54.859 | 79.1826 | 0.71005 | 0.0082603 | 0.1836 | 0.28504 | 0.003947 | 0.3464 | 0.19847 | 0.0035495 | 0.00084926 | 0 | 0.0043422 | 0 | 1.7445 | 0.40702 | 0.004735 | 0.10525 | 0.16339 | 0.0022625 | 0.19857 | 0.11377 | 0.0020347 | 0.00048682 | 0 | 0.002489 | 0 | 1 | 0.89131 | 0.00075094 | 0.038741 | 0.17523 | 0.0023964 | 0.6665 | 0.044757 | 0.00016134 | 0 | 0 | 0.0062501 | 1.8261 | 0.74445 | 1.7826 | 0.0015019 | 0.11622 | 0.17523 | 0.0023964 | 0.6665 | 0.044757 | 0.00016134 | 0 | 0 | 0.01875 | 2.8081 | 2.1366 | 1.9044 | 0.0016045 | 0.16555 | 1.906 | 0.095583 | 0.069967 | 0.3744 | 0.0051202 | 1.4241 | 0.095631 | 0.00068946 | 0 | 0 | 0.026708 | 3.9982 | 0.00068946 | 0.0016045 | 0.026708 | 0.042569 | 0.095631 | 0.83189 | 0.9991 | 3.6337 | 3.2552 | 0.40702 | 0.47799 | -0.42244 | 1.951 | 16940.4106 | 9.8381 | 1721.9235 | 1470 | 1478.3125 | 2.0445 | 2.3 | 22.3095 | 22.185 | 16.0561 | 0.54859 | 1488.7055
Kogiso, T., Hirose, K., Takahashi (1998) | KH-43 | 1.5 | 1400 | 334 | 48.64 | 1.16 | 14.32 | 9.19 | 0 | 13.49 | 10.19 | 2.65 | 0.21 | 0 | 0.15 | 0 | 0 | 100 | 54.95 | 0.22 | 4.32 | 6.85 | 0 | 30.59 | 2.38 | 0.2 | 0 | 0 | 0.49 | 0 | 100 | 1383.0603 | 1380.8073 | 1391.0554 | 1380.8073 | 1.5748 | 1.4883 | 0.87043 | 1.5882 | 1.5748 | 1.8227 | 0.32871 | 0.1256 | 0.3821 | 72.3534 | 88.8415 | 0.80959 | 0.014518 | 0.28089 | 0.12791 | 0 | 0.33474 | 0.1817 | 0.085511 | 0.0044586 | 0 | 0.0019737 | 0 | 1.8413 | 0.43968 | 0.0078848 | 0.15255 | 0.069465 | 0 | 0.1818 | 0.098683 | 0.046441 | 0.0024214 | 0 | 0.0010719 | 0 | 1 | 0.91461 | 0.0027534 | 0.04237 | 0.095338 | 0 | 0.75906 | 0.042439 | 0.0032268 | 0 | 0 | 0.0032237 | 1.863 | 0.84033 | 1.8292 | 0.0055069 | 0.12711 | 0.095338 | 0 | 0.75906 | 0.042439 | 0.0032268 | 0 | 0 | 0.0096712 | 2.8716 | 2.0894 | 1.911 | 0.0057532 | 0.17706 | 1.9168 | 0.088964 | 0.088094 | 0.1992 | 0 | 1.586 | 0.088675 | 0.013485 | 0 | 0 | 0.013472 | 3.9947 | 0.013485 | 0.0057532 | 0.013472 | 0.061137 | 0.088675 | 0.81482 | 0.99734 | 4.2011 | 3.1688 | 0.43968 | 0.34994 | -0.63476 | 2.4118 | 16314.9897 | 9.8508 | 1656.2103 | 1400 | 1375.7076 | 1.6508 | 1.5 | 19.7478 | 19.6121 | 13.7352 | 0.72353 | 1388.0437
Kogiso, T., Hirose, K., Takahashi (1998) | KH-31 | 1.5 | 1350 | 333 | 48.52 | 1.54 | 17.72 | 8.67 | 0 | 10.37 | 9.43 | 3 | 0.28 | 0 | 0.07 | 0 | 0 | 99.6 | 53.93 | 0.19 | 5.21 | 7.69 | 0 | 29.7 | 2.61 | 0.1 | 0 | 0 | 0.47 | 0 | 99.9 | 1330.8431 | 1305.7666 | 1317.7732 | 1305.7666 | 1.2264 | 1.1297 | 0.84607 | 1.2264 | 1.2264 | 1.3802 | 0.30969 | 0.14523 | 0.46894 | 68.0762 | 87.3189 | 0.80759 | 0.019274 | 0.34759 | 0.12067 | 0 | 0.25732 | 0.16815 | 0.096805 | 0.0059448 | 0 | 0.00092106 | 0 | 1.8243 | 0.44269 | 0.010565 | 0.19054 | 0.066146 | 0 | 0.14105 | 0.092176 | 0.053065 | 0.0032587 | 0 | 0.0005049 | 0 | 1 | 0.89764 | 0.002378 | 0.051098 | 0.10703 | 0 | 0.73697 | 0.046541 | 0.0016134 | 0 | 0 | 0.0030921 | 1.8464 | 0.82321 | 1.7953 | 0.0047559 | 0.1533 | 0.10703 | 0 | 0.73697 | 0.046541 | 0.0016134 | 0 | 0 | 0.0092764 | 2.8548 | 2.1018 | 1.8866 | 0.0049979 | 0.21479 | 1.8916 | 0.11339 | 0.10141 | 0.22495 | 0 | 1.5489 | 0.097817 | 0.006782 | 0 | 0 | 0.012998 | 3.9979 | 0.006782 | 0.0049979 | 0.012998 | 0.081626 | 0.097817 | 0.79472 | 0.99894 | 4.5481 | 3.1992 | 0.44269 | 0.29938 | -0.81419 | 3.0255 | 16314.9897 | 10.1715 | 1603.9931 | 1350 | 1320.929 | 1.4068 | 1.5 | 16.6603 | 16.522 | 8.3619 | 0.68076 | 1330.2173
Kogiso, T., Hirose, K., Takahashi (1998) | KH-39 | 1.5 | 1300 | 332 | 49.09 | 2.18 | 19.3 | 8.24 | 0 | 7.29 | 5.95 | 7.04 | 0.88 | 0 | 0.03 | 0 | 0 | 100 | 53.06 | 0.46 | 6.41 | 9.55 | 0 | 28.25 | 1.93 | 0.29 | 0 | 0 | 0.04 | 0 | 99.99 | 1315.9925 | 1243.2362 | 1252.0619 | 1243.2362 | 1.3393 | 1.3977 | 0.96729 | 1.7174 | 1.3393 | 1.1336 | 0.29908 | 0.18961 | 0.63398 | 61.2001 | 84.0611 | 0.81708 | 0.027284 | 0.37858 | 0.11468 | 0 | 0.18089 | 0.1061 | 0.22717 | 0.018684 | 0 | 0.00039474 | 0 | 1.8709 | 0.43674 | 0.014584 | 0.20236 | 0.0613 | 0 | 0.09669 | 0.056711 | 0.12143 | 0.0099866 | 0 | 0.00021099 | 0 | 1 | 0.88316 | 0.0057572 | 0.062868 | 0.13292 | 0 | 0.70099 | 0.034415 | 0.0046789 | 0 | 0 | 0.00026316 | 1.825 | 0.80273 | 1.7663 | 0.011514 | 0.1886 | 0.13292 | 0 | 0.70099 | 0.034415 | 0.0046789 | 0 | 0 | 0.00078948 | 2.8402 | 2.1125 | 1.8657 | 0.012162 | 0.26562 | 1.8778 | 0.13432 | 0.13129 | 0.28079 | 0 | 1.4809 | 0.072702 | 0.019769 | 0 | 0 | 0.0011119 | 3.9987 | 0.019769 | 0.012162 | 0.0011119 | 0.11041 | 0.072702 | 0.78318 | 0.99934 | 5.1029 | 3.6656 | 0.43674 | 0.2147 | -0.89416 | 4.2507 | 16314.9897 | 10.2665 | 1589.1425 | 1300 | 1251.1628 | 1.5755 | 1.5 | 14.3251 | 14.1701 | 6.5156 | 0.612 | 1259.0856
Wagner, T.P., Grove, T.L. (1998) | 147 | 2.2 | 1433 | 1856 | 48.5 | 1.72 | 10.93 | 11.78 | 0.09 | 16.06 | 8.55 | 1.59 | 0.22 | 0 | 0.01 | 0.23 | 0 | 99.68 | 55.6 | 0.22 | 3.08 | 7.95 | 0.13 | 31.9 | 1.88 | 0.07 | 0 | 0 | 0.01 | 0 | 100.84 | 1485.2015 | 1459.7281 | 1474.0726 | 1459.7281 | 1.9455 | 1.6472 | 0.80718 | 1.635 | 1.9455 | 2.0509 | 0.33976 | 0.13978 | 0.41141 | 70.851 | 87.736 | 0.80726 | 0.021527 | 0.2144 | 0.16395 | 0.0012687 | 0.39851 | 0.15246 | 0.051307 | 0.0046709 | 0 | 0.00013158 | 0.0032409 | 1.8187 | 0.44386 | 0.011836 | 0.11788 | 0.090147 | 0.00069756 | 0.21912 | 0.083828 | 0.02821 | 0.0025682 | 0 | 7.2348e-05 | 0.0017819 | 1 | 0.92543 | 0.0027534 | 0.030208 | 0.11065 | 0.0018325 | 0.79156 | 0.033524 | 0.0011294 | 0 | 0 | 6.579e-05 | 1.8972 | 0.8432 | 1.8509 | 0.0055069 | 0.090624 | 0.11065 | 0.0018325 | 0.79156 | 0.033524 | 0.0011294 | 0 | 0 | 0.00019737 | 2.8859 | 2.0791 | 1.9241 | 0.0057246 | 0.12561 | 1.9298 | 0.07595 | 0.04966 | 0.23004 | 0.00381 | 1.6457 | 0.069698 | 0.0046962 | 0 | 0 | 0.00027357 | 4.0096 | 0.0046962 | 0.0057246 | 0.00027357 | 0.04469 | 0.069698 | 0.87973 | 1.0048 | 3.839 | 3.1517 | 0.44386 | 0.39379 | -0.52236 | 1.9898 | 16862.233 | 9.5898 | 1758.3515 | 1433 | 1477.2715 | 1.8306 | 2.2 | 18.3749 | 18.2201 | 21.4832 | 0.70851 | 1480.0947
Wagner, T.P., Grove, T.L. (1998) | 9 | 1.95 | 1360 | 1855 | 45.3 | 3.6 | 14.48 | 13.8 | 0.15 | 9.8 | 9 | 2.8 | 0.59 | 0 | 0 | 0.48 | 0 | 100 | 52.2 | 0.44 | 7.2 | 12.1 | 0.1 | 26.6 | 2.1 | 0.24 | 0 | 0 | 0.01 | 0 | 100.99 | 1350.2303 | 1347.8753 | 1347.9933 | 1347.8753 | 1.8163 | 1.7899 | 1.4925 | 1.795 | 1.8163 | 1.4638 | 0.32304 | 0.25514 | 0.78983 | 55.8714 | 79.6723 | 0.75399 | 0.045056 | 0.28403 | 0.19207 | 0.0021145 | 0.24318 | 0.16049 | 0.090352 | 0.012527 | 0 | 0 | 0.0067636 | 1.7906 | 0.42109 | 0.025163 | 0.15863 | 0.10727 | 0.0011809 | 0.13581 | 0.089628 | 0.05046 | 0.0069958 | 0 | 0 | 0.0037773 | 1 | 0.86884 | 0.0055069 | 0.070616 | 0.16841 | 0.0014096 | 0.66005 | 0.037447 | 0.0038722 | 0 | 0 | 6.579e-05 | 1.8162 | 0.75759 | 1.7377 | 0.011014 | 0.21185 | 0.16841 | 0.0014096 | 0.66005 | 0.037447 | 0.0038722 | 0 | 0 | 0.00019737 | 2.8319 | 2.1187 | 1.8408 | 0.011667 | 0.29923 | 1.8525 | 0.15919 | 0.14004 | 0.3568 | 0.0029866 | 1.3984 | 0.079338 | 0.016408 | 0 | 0 | 0.00027878 | 4.006 | 0.016408 | 0.011667 | 0.00027878 | 0.12335 | 0.079338 | 0.77194 | 1.003 | 4.29 | 3.8641 | 0.42109 | 0.33388 | -0.78292 | 2.8899 | 16666.7889 | 10.2667 | 1623.3803 | 1360 | 1355.4993 | 1.8643 | 1.95 | 15.5546 | 15.396 | 7.6578 | 0.55871 | 1352.1123
Walter, M.J. (1998) | 30.14 | 3 | 1540 | 50006 | 46.91 | 0.64 | 12.46 | 8.86 | 0.17 | 18.22 | 10.86 | 0.82 | 0.34 | 0 | 0.43 | 0 | 0 | 99.71 | 53.22 | 0.07 | 5.28 | 5.13 | 0.13 | 31.79 | 2.56 | 0.13 | 0 | 0 | 0.87 | 0 | 99.18 | 1554.2525 | 1502.6053 | 1500.3371 | 1502.6053 | 2.1229 | 2.1575 | 1.2588 | 1.9879 | 2.1229 | 2.6587 | 0.33185 | 0.090512 | 0.27275 | 78.5701 | 91.7001 | 0.78079 | 0.00801 | 0.24441 | 0.12331 | 0.0023964 | 0.45211 | 0.19365 | 0.02646 | 0.0072187 | 0 | 0.005658 | 0 | 1.844 | 0.42342 | 0.0043438 | 0.13254 | 0.066872 | 0.0012995 | 0.24518 | 0.10502 | 0.014349 | 0.0039146 | 0 | 0.0030683 | 0 | 1 | 0.88582 | 0.0008761 | 0.051785 | 0.071399 | 0.0018325 | 0.78883 | 0.045649 | 0.0020975 | 0 | 0 | 0.0057238 | 1.854 | 0.86161 | 1.7716 | 0.0017522 | 0.15536 | 0.071399 | 0.0018325 | 0.78883 | 0.045649 | 0.0020975 | 0 | 0 | 0.017171 | 2.8557 | 2.101 | 1.8611 | 0.0018407 | 0.2176 | 1.863 | 0.13886 | 0.078746 | 0.15001 | 0.0038502 | 1.6574 | 0.095911 | 0.0088137 | 0 | 0 | 0.024052 | 4.0206 | 0.0088137 | 0.0018407 | 0.024052 | 0.045881 | 0.095911 | 0.8338 | 1.0103 | 3.8579 | 2.9798 | 0.42342 | 0.41836 | -0.52813 | 1.8488 | 17487.6539 | 9.5697 | 1827.4025 | 1540 | 1570.1449 | 2.2739 | 3 | 30.2492 | 30.1265 | 20.8418 | 0.7857 | 1508.3954
Gaetani, G.A., Grove, T.L. (1998) | B399 | 2 | 1275 | 4590 | 43.6 | 0.65 | 15.03 | 7.74 | 0.11 | 12.7 | 9.84 | 2.41 | 0.12 | 0 | 0.07 | 0.21 | 6.8 | 92.48 | 55.9 | 0.09 | 4.7 | 6.24 | 0.07 | 32.2 | 1.65 | 0.09 | 0 | 0 | 0.21 | 0 | 101.15 | 1413.1358 | 1223.5833 | 1235.2101 | 1223.5833 | 1.4025 | 1.3923 | 0.90552 | 1.8067 | 1.4025 | 1.0999 | 0.31797 | 0.10869 | 0.34183 | 74.5249 | 90.1962 | 0.7257 | 0.0081352 | 0.29482 | 0.10772 | 0.0015506 | 0.31514 | 0.17546 | 0.077767 | 0.0025478 | 0 | 0.00092106 | 0.0029591 | 1.7127 | 0.42371 | 0.0047498 | 0.17214 | 0.062896 | 0.00090534 | 0.184 | 0.10245 | 0.045405 | 0.0014876 | 0 | 0.00053778 | 0.0017277 | 1 | 0.93043 | 0.0011264 | 0.046097 | 0.086848 | 0.00098675 | 0.79901 | 0.029422 | 0.0014521 | 0 | 0 | 0.0013816 | 1.8967 | 0.86934 | 1.8609 | 0.0022528 | 0.13829 | 0.086848 | 0.00098675 | 0.79901 | 0.029422 | 0.0014521 | 0 | 0 | 0.0041448 | 2.9233 | 2.0525 | 1.9097 | 0.002312 | 0.18923 | 1.912 | 0.090295 | 0.098932 | 0.17826 | 0.0020253 | 1.64 | 0.060389 | 0.0059608 | 0 | 0 | 0.0056715 | 3.9935 | 0.0059608 | 0.002312 | 0.0056715 | 0.0873 | 0.060389 | 0.83512 | 0.99676 | 4.3275 | 3.3344 | 0.42371 | 0.35025 | -0.6945 | 2.4054 | 16705.8778 | 9.9069 | 1686.2858 | 1275 | 1253.182 | 1.6137 | 2 | 13.4683 | 13.321 | 8.084 | 0.74525 | 1256.8741
Gaetani, G.A., Grove, T.L. (1998) | B392 | 1.2 | 1170 | 4593 | 46.2 | 0.68 | 18 | 6.4 | 0.08 | 8.48 | 8.82 | 3 | 0.44 | 0 | 0.06 | 0.22 | 7.87 | 92.38 | 54.6 | 0.1 | 6.3 | 7.7 | 0.14 | 30.6 | 1.37 | 0.07 | 0 | 0 | 0.59 | 0 | 101.47 | 1292.4467 | 1128.1868 | 1136.1355 | 1128.1868 | 1.1533 | 1.1153 | 1.0242 | 1.5028 | 1.1533 | 0.85013 | 0.33342 | 0.14114 | 0.42331 | 70.2586 | 87.6317 | 0.76897 | 0.0085106 | 0.35308 | 0.089074 | 0.0011277 | 0.21042 | 0.15728 | 0.096805 | 0.0093418 | 0 | 0.00078948 | 0.0031 | 1.6985 | 0.45274 | 0.0050107 | 0.20788 | 0.052443 | 0.00066395 | 0.12389 | 0.092597 | 0.056995 | 0.0055 | 0 | 0.00046481 | 0.0018251 | 1 | 0.90879 | 0.0012516 | 0.061789 | 0.10717 | 0.0019735 | 0.75931 | 0.024429 | 0.0011294 | 0 | 0 | 0.0038816 | 1.8697 | 0.84566 | 1.8176 | 0.0025031 | 0.18537 | 0.10717 | 0.0019735 | 0.75931 | 0.024429 | 0.0011294 | 0 | 0 | 0.011645 | 2.9111 | 2.0611 | 1.8731 | 0.0025796 | 0.2547 | 1.8757 | 0.12692 | 0.12779 | 0.22088 | 0.0040675 | 1.565 | 0.050351 | 0.0046556 | 0 | 0 | 0.016001 | 3.9913 | 0.0046556 | 0.0025796 | 0.016001 | 0.10713 | 0.050351 | 0.81494 | 0.99566 | 4.8435 | 3.432 | 0.45274 | 0.26959 | -0.8508 | 3.4674 | 16080.4568 | 10.2711 | 1565.5967 | 1170 | 1129.6774 | 1.3249 | 1.2 | 9.5263 | 9.3826 | -1.3887 | 0.70259 | 1138.4315
Gardner, J.E., Rutherford, M., Carey, S., Sigurdsson, H. (1995) | G-6b | 0.15 | 850 | 30243 | 76.84 | 0.22 | 11.47 | 1.16 | 0.07 | 0.14 | 0.67 | 4.02 | 2.87 | 0 | 0 | 0 | 2.53 | 97.46 | 51.81 | 0.13 | 1.09 | 26.34 | 0.69 | 19.26 | 1.08 | 0.02 | 0.01 | 0 | 0.02 | 0 | 100.45 | 1083.3445 | 839.708 | 869.2947 | 839.708 | 0.16805 | 0.20403 | 0.21309 | -0.21846 | 0.16805 | 0.6781 | 0.16506 | 0.76707 | 4.6474 | 17.7073 | 56.5907 | 1.279 | 0.0027534 | 0.22499 | 0.016145 | 0.00098675 | 0.0034739 | 0.011947 | 0.12972 | 0.060934 | 0 | 0 | 0 | 1.7299 | 0.73932 | 0.0015917 | 0.13006 | 0.0093327 | 0.0005704 | 0.0020082 | 0.0069063 | 0.074986 | 0.035224 | 0 | 0 | 0 | 1 | 0.86235 | 0.001627 | 0.01069 | 0.3666 | 0.0097265 | 0.47792 | 0.019258 | 0.00032268 | 0.00010616 | 0 | 0.00013158 | 1.7487 | 0.54684 | 1.7247 | 0.0032541 | 0.032071 | 0.3666 | 0.0097265 | 0.47792 | 0.019258 | 0.00032268 | 0.00010616 | 0 | 0.00039474 | 2.6343 | 2.2776 | 1.9641 | 0.0037057 | 0.048697 | 1.9678 | 0.035907 | 0.01279 | 0.83496 | 0.022153 | 1.0885 | 0.043863 | 0.0014699 | 0.00048357 | 0 | 0.00059938 | 4.0085 | 0.0014699 | 0.0037057 | 0.00059938 | 0.010721 | 0.043863 | 0.94367 | 1.004 | 9.4066 | 4.2762 | 0.73932 | 0.018818 | -0.4988 | 96.6 | 15259.5918 | 11.2493 | 1356.4945 | 850 | 839.193 | 0.20878 | 0.15 | 6.0014 | 5.8268 | 12.6223 | 0.17707 | 868.0964
Gardner, J.E., Rutherford, M., Carey, S., Sigurdsson, H. (1995) | G-6a | 0.15 | 850 | 30242 | 76.32 | 0.23 | 11.87 | 1.18 | 0.01 | 0.14 | 0.67 | 4.22 | 2.8 | 0 | 0 | 0 | 2.56 | 97.44 | 51.76 | 0.09 | 0.86 | 26.72 | 0.67 | 19.27 | 1.12 | 0.01 | 0.01 | 0 | 0.01 | 0 | 100.52 | 1079.3653 | 829.0203 | 854.5064 | 829.0203 | -0.025786 | 0.14144 | 0.14127 | -0.30401 | -0.025786 | 0.5935 | 0.16451 | 0.77774 | 4.7275 | 17.4596 | 56.2513 | 1.2703 | 0.0028786 | 0.23284 | 0.016423 | 0.00014096 | 0.0034739 | 0.011947 | 0.13617 | 0.059448 | 0 | 0 | 0 | 1.7336 | 0.73274 | 0.0016604 | 0.13431 | 0.0094733 | 8.1312e-05 | 0.0020039 | 0.0068915 | 0.078548 | 0.034291 | 0 | 0 | 0 | 1 | 0.86152 | 0.0011264 | 0.0084347 | 0.37189 | 0.0094446 | 0.47816 | 0.019971 | 0.00016134 | 0.00010616 | 0 | 6.579e-05 | 1.7509 | 0.54356 | 1.723 | 0.0022528 | 0.025304 | 0.37189 | 0.0094446 | 0.47816 | 0.019971 | 0.00016134 | 0.00010616 | 0 | 0.00019737 | 2.6305 | 2.2809 | 1.965 | 0.0025692 | 0.038478 | 1.9676 | 0.034951 | 0.0035268 | 0.84824 | 0.021542 | 1.0907 | 0.045553 | 0.00073602 | 0.00048427 | 0 | 0.00030012 | 4.0136 | 0.00073602 | 0.0025692 | 0.00030012 | 0.0024906 | 0.045553 | 0.95491 | 1.0066 | 9.4965 | 2.7913 | 0.73274 | 0.01845 | -0.51642 | 99.2907 | 15259.5918 | 11.2824 | 1352.5153 | 850 | 832.9172 | 0.056912 | 0.15 | 4.1874 | 4.0098 | 12.5198 | 0.1746 | 866.5355
Note on AO12: Microsoft Office User: These models might be especially useful for opx crystallized from felsic magmas and/or at low pressures Some natural Opx crystals, especially those formed at low pressures, may have so little Al that Al(VI) =0, and so P cannot be calculated using Eqns. 29b and 29c. The new "Global" (n=795) and "Felsic" (n=40) models use D(Al2O3) in wt. %, bypassing complications arising from calculated site occupancies. The "Global" model also uses MgO-liq as a proxy for T. The regression statistics are: Felsic model: R^2 = 0.88; RMSE (SEE) = ± 1.2 kbar Global model: R^2 = 0.74; RMSE (SEE) = ± 3.2 kbar
Note on AM13: Microsoft Office User: Insert your preferred pressure and temperature values here. The barometers that are T-sensitive will use column AM as input and the thermometers that are P-sensitive will use column AN as input.
Note on AK14: Microsoft Office User: Thermometers 28a and 28b are linked to P estimates from column AN; the default is column AN = AS (Eqn. 29b); (somewhat arbitrarily). If you want the thermometers to use P values from the new "Felsic" barometer, then set AN = AP (instead of the default, AN = AS).

## Rhodes Diagram Calcs
The Rhodes Diagram - Test for Opx-liq Equilibrium
Select Value for KD(Fe-Mg)ol-liq
0.29
| Select Value for error bounds |  |  |  | Equilibrium minus 1 sigma |  |  |  | Equilibrium plus 1 sigma
|  | 0.06 |  |  | 0.23 |  |  |  | 0.35
|  | 100 X | 100 X |  |  | 100 X | 100 X |  |  | 100 X | 100 X
Mg/Fe-ol | Mg/Fe-liq | Mg#liq - 0.3 | Mg#ol - 0.3 | Mg/Fe-ol | Mg/Fe-liq | Mg#liq - 0.3 | Mg#ol - 0.3 | Mg/Fe-ol | Mg/Fe-liq | Mg#liq - 0.3 | Mg#ol - 0.3
0 | 0 | 0 | 0 | 0 | 0 | 0 | 0 | 0 | 0 | 0 | 0
0.1 | 0.029 | 2.8183 | 9.0909 | 0.1 | 0.023 | 2.2483 | 9.0909 | 0.1 | 0.035 | 3.3816 | 9.0909
0.2 | 0.058 | 5.482 | 16.6667 | 0.2 | 0.046 | 4.3977 | 16.6667 | 0.2 | 0.07 | 6.5421 | 16.6667
0.3 | 0.087 | 8.0037 | 23.0769 | 0.3 | 0.069 | 6.4546 | 23.0769 | 0.3 | 0.105 | 9.5023 | 23.0769
0.4 | 0.116 | 10.3943 | 28.5714 | 0.4 | 0.092 | 8.4249 | 28.5714 | 0.4 | 0.14 | 12.2807 | 28.5714
0.5 | 0.145 | 12.6638 | 33.3333 | 0.5 | 0.115 | 10.3139 | 33.3333 | 0.5 | 0.175 | 14.8936 | 33.3333
0.6 | 0.174 | 14.8211 | 37.5 | 0.6 | 0.138 | 12.1265 | 37.5 | 0.6 | 0.21 | 17.3554 | 37.5
0.7 | 0.203 | 16.8745 | 41.1765 | 0.7 | 0.161 | 13.8674 | 41.1765 | 0.7 | 0.245 | 19.6787 | 41.1765
0.8 | 0.232 | 18.8312 | 44.4444 | 0.8 | 0.184 | 15.5405 | 44.4444 | 0.8 | 0.28 | 21.875 | 44.4444
0.9 | 0.261 | 20.6979 | 47.3684 | 0.9 | 0.207 | 17.15 | 47.3684 | 0.9 | 0.315 | 23.9544 | 47.3684
1 | 0.29 | 22.4806 | 50 | 1 | 0.23 | 18.6992 | 50 | 1 | 0.35 | 25.9259 | 50
1.1 | 0.319 | 24.185 | 52.381 | 1.1 | 0.253 | 20.1915 | 52.381 | 1.1 | 0.385 | 27.7978 | 52.381
1.2 | 0.348 | 25.816 | 54.5455 | 1.2 | 0.276 | 21.6301 | 54.5455 | 1.2 | 0.42 | 29.5775 | 54.5455
1.3 | 0.377 | 27.3784 | 56.5217 | 1.3 | 0.299 | 23.0177 | 56.5217 | 1.3 | 0.455 | 31.2715 | 56.5217
1.4 | 0.406 | 28.8762 | 58.3333 | 1.4 | 0.322 | 24.357 | 58.3333 | 1.4 | 0.49 | 32.8859 | 58.3333
1.5 | 0.435 | 30.3136 | 60 | 1.5 | 0.345 | 25.6506 | 60 | 1.5 | 0.525 | 34.4262 | 60
1.6 | 0.464 | 31.694 | 61.5385 | 1.6 | 0.368 | 26.9006 | 61.5385 | 1.6 | 0.56 | 35.8974 | 61.5385
1.7 | 0.493 | 33.0208 | 62.963 | 1.7 | 0.391 | 28.1093 | 62.963 | 1.7 | 0.595 | 37.3041 | 62.963
2.2 | 0.638 | 38.9499 | 68.75 | 2.2 | 0.506 | 33.5989 | 68.75 | 2.2 | 0.77 | 43.5028 | 68.75
2.7 | 0.783 | 43.9148 | 72.973 | 2.7 | 0.621 | 38.3097 | 72.973 | 2.7 | 0.945 | 48.5861 | 72.973
3.2 | 0.928 | 48.1328 | 76.1905 | 3.2 | 0.736 | 42.3963 | 76.1905 | 3.2 | 1.12 | 52.8302 | 76.1905
3.7 | 1.073 | 51.7607 | 78.7234 | 3.7 | 0.851 | 45.9751 | 78.7234 | 3.7 | 1.295 | 56.427 | 78.7234
4.2 | 1.218 | 54.9143 | 80.7692 | 4.2 | 0.966 | 49.1353 | 80.7692 | 4.2 | 1.47 | 59.5142 | 80.7692
5.2 | 1.508 | 60.1276 | 83.871 | 5.2 | 1.196 | 54.4627 | 83.871 | 5.2 | 1.82 | 64.539 | 83.871
6.2 | 1.798 | 64.2602 | 86.1111 | 6.2 | 1.426 | 58.7799 | 86.1111 | 6.2 | 2.17 | 68.4543 | 86.1111
7.2 | 2.088 | 67.6166 | 87.8049 | 7.2 | 1.656 | 62.3494 | 87.8049 | 7.2 | 2.52 | 71.5909 | 87.8049
10 | 2.9 | 74.359 | 90.9091 | 10 | 2.3 | 69.697 | 90.9091 | 10 | 3.5 | 77.7778 | 90.9091
20 | 5.8 | 85.2941 | 95.2381 | 20 | 4.6 | 82.1429 | 95.2381 | 20 | 7 | 87.5 | 95.2381
40 | 11.6 | 92.0635 | 97.561 | 40 | 9.2 | 90.1961 | 97.561 | 40 | 14 | 93.3333 | 97.561
80 | 23.2 | 95.8678 | 98.7654 | 80 | 18.4 | 94.8454 | 98.7654 | 80 | 28 | 96.5517 | 98.7654
200 | 58 | 98.3051 | 99.5025 | 200 | 46 | 97.8723 | 99.5025 | 200 | 70 | 98.5915 | 99.5025
1000 | 290 | 99.6564 | 99.9001 | 1000 | 230 | 99.5671 | 99.9001 | 1000 | 350 | 99.7151 | 99.9001